## Фронт.погр. ENG
CONSOLIDATED QUESTIONNAIRE
to the front-end loader purchase order |  |  |  | To be filled in by Supplier:
1 | Description of the proposed front-end loader
2 | Price for 1 unit, in USD (without additional options)
3 | Payment terms
4 | Delivery terms
5 | Delivery time
№ | Description | UoM | Equipment type and parameters
| Loader type and weight |  | Front-end loader, operating weight approx. 130–135 t
| Purpose |  | Loading of rock mass into road transport, expansion of haul roads, provision of transportation along roads of an open-pit mine after large-scale blasts
1 | Process data
1.1 | Bench height | m | 15
1.2 | Bulk density of ore | t/m3 | 3.38
1.3 | Bulk density of rock | t/m3 | 2.98
1.4 | Groundwater conditions |  | High
1.5 | Rock abrasive ability |  | High
2 | Key features of the loader
2.1 | Type of motor |  | Diesel
2.2 | Motor power | kW | 700 min
2.3 | Transmission |  | Hydromechanical
2.4 | Wheel arrangement |  | 4×4
2.5 | Rated capacity | t | 25 min
2.6 | Bowl capacity | m3 | 14 min
2.7 | Dump clearance | mm | 4,500 min
3 | Operator's cabin |  | Insulated, ROPS/FOPS, air conditioner, heater
4 | Configuration
4.1 | Centralised lubrication system |  | Yes
4.2 | Automatic fire-fighting system |  | Yes
4.3 | Flashing beacons |  | Yes
4.4 | Rear view camera |  | Yes
4.5 | Video recorder |  | Yes
4.6 | Back-up signal |  | Yes
4.7 | LED lighting system |  | Yes
4.8 | Radio set |  | Yes
4.9 | Tool set |  | Yes
4.10 | Set of documentation |  | Yes
4.11 | Spare parts list |  | Yes
4.12 | Operation at -30/+40 °C |  | Yes
4.13 | Climate category - UKhL-1 (moderate cold climate) |  | Yes
5 | Warranty period | months | 12 min
Additional requirements
1 | Availability of a service center
2 | Customer's personnel training
3 | Consignment warehouse (spare parts volume) | in mln $
Additional data for TCO calculation
1 | Fuel consumption rate
2 | Provide a schedule of routine maintenance, materials and their cost.
3 | Cost of man/hour
Additional data (options) |  | USD
| Option 1 | USD
| Option 2 | USD
| Option 3 | USD