## Excavator ENG
to the application for the purchase of an excavator |  |  |  |  | Basic requirements for the complete set of a mining electric, hydraulic excavator with a backhoe |  |  |  |  | Basic requirements for the complete set of a mining electric, hydraulic excavator with a front shovel
№ | Description | UoM | Type of excavator | To be filled in by Supplier: | № | Description | UoM | Excavator type and parameters | To be filled in by Supplier: | № | Description | UoM | Excavator type and parameters | To be filled in by Supplier:
|  |  | Crawler, front shovel |  | 1 | Name of the proposed vehicle |  |  |  | 1 | Name of the proposed vehicle
1 | Name of the proposed vehicle |  |  |  | 2 | Price for 1 unit, USD (without additional option) |  |  |  | 2 | Price for 1 unit, USD (without additional option)
2 | Price for 1 unit, USD (without additional option) |  |  |  | 3 | Payment terms |  |  |  | 3 | Payment terms
3 | Payment terms |  |  |  | 4 | Delivery terms |  |  |  | 4 | Delivery terms
4 | Delivery terms |  |  |  | 5 | Delivery time |  |  |  | 5 | Delivery time
5 | Delivery time |  |  |  |  | Excavator type |  | Hydraulic mining crawler-mounted excavator |  |  | Excavator type |  | Electric, hydraulic mining crawler-mounted excavator
1 | Drive unit |  |  |  |  | Purpose |  | Loading of blasted rock mass |  |  | Purpose |  | Transfer of crushed ore mass to railway transport
1.1 | Electric |  |  |  |  | Bench height | m | 15 |  |  | Bench height | m | 15
2 | Shovel capacity | m3 | 10; 12; 15 |  | 1 | Operational equipment |  |  |  | 1 | Operational equipment
3 | Overall dimensions: |  |  |  | 1.1 | Operational equipment type |  | Backhoe |  | 1.1 | Operational equipment type |  | Front shovel
3.1 | height | mm |  |  | 1.2 | Shovel capacity | m3 | 15 |  | 1.2 | Shovel capacity | m³ | 15
3.2 | width | mm |  |  | 1.3 | Shovel design |  | reinforced for rock |  | 1.3 | Shovel design |  | Reinforced for crushed ore, reinforced for rock
3.3 | Length | mm |  |  | 1.4 | Shovel teeth |  | Built-up, heavy-duty |  | 1.4 | Shovel teeth |  | Built-up, heavy-duty
13 | Operator's cabin |  | Single-seat, sealed, heat- and sound-insulated, meets the requirements of standards establishing levels of internal noise, vibration, concentration of harmful substances and air dustiness. |  | 1.5 | Shovel bottom protection |  | Yes |  | 1.5 | Shovel bottom protection |  | Yes
15 | Operating Indices |  |  |  | 1.6 | Shovel sidewall protection |  | Yes |  | 1.6 | Shovel sidewall protection |  | Yes
15.1 | Standing-level scooping radius | m | 9-12.6 |  | 1.7 | Strengthened boom |  | Yes |  | 1.7 | Strengthened boom |  | Yes
15.2 | Unloading radius | m | 10.5-16.3 |  | 1.8 | Strengthened arm |  | Yes |  | 1.8 | Strengthened arm |  | Yes
15.3 | Unloading height | m | 8.6 |  | 2 | Power supply and power equipment |  |  |  | 2 | Power supply and power equipment
15.4 |  | m |  |  | 2.1 | Drive type |  | Electric type |  | 2.1 | Drive type |  | Electric type
17 | Configuration |  |  |  | 2.2 | Supply voltage | kV | 6 |  | 2.2 | Supply voltage | kV | 6
17.1 | Lincoln centric lubrication system or other |  | Yes |  | 2.3 | Current frequency | Hz | 50 |  | 2.3 | Current frequency | Hz | 50
17.4 | Package for operation at ambient temperatures -30 to +40°C. Climate category - UKhL-1 (moderate cold climate) |  | Yes |  | 2.4 | Cable drum |  | Yes |  | 2.4 | Cable drum |  | Yes
17.5 | Outdoor lighting spotlights |  | Yes |  | 2.5 | Insulation monitoring system |  | Yes |  | 2.5 | Insulation monitoring system |  | Yes
| Indoor and outdoor lighting |  | Yes |  | 2.6 | Short circuit protection |  | Yes |  | 2.6 | Short circuit protection |  | Yes
17.7 | Seat with vibration protection. |  | Yes |  | 2.7 | Emergency power off |  | Yes |  | 2.7 | Emergency power off |  | Yes
17.8 | Steel cabin. |  | Yes |  | 3 | Manufacturing parameters |  |  |  | 3 | Manufacturing parameters
17.9 | Handrails around the cabin. |  | Yes |  | 3.1 | Bench height | m | 15 |  | 3.1 | Type of material |  | Crushed ore mass
17.10 | Flashing beacons. |  | Yes |  | 3.2 | Bulk density of ore | t/m3 | 3.38 |  | 3.2 | Source of material |  | Surface warehouses and transfer points
17.13 | Centralized firefighting system |  | Yes |  | 3.3 | Bulk density of rock | t/m3 | 2.98 |  | 3.3 | Method of preparing the material |  | Crushing on KKD-800/1500
17.16 | Air conditioning device with heater and glass heater |  | Yes |  | 3.4 | Rocks before excavation |  | blown up due to drilling and blasting works |  | 3.4 | Bulk density of ore | t/m³ | 3.38
17.18 | Motorola DM 1400 radio set (403-470 MHz) with antenna and cable |  | Yes |  | 3.5 | Rock mass type |  | Rocky and semi-rocky |  | 3.5 | Bulk density of rock | t/m³ | 2.98
17.19 | Package of technical documentation for operation, maintenance and repair |  | Yes |  | 3.6 | Operating condition |  | Open-pit mining |  | 3.6 | Loading type |  | In railway transport
17.22 | "Permit for the use of high-hazard machines, mechanisms and equipment" which a producer or a supplier of high-hazard equipment shall obtain before assumption of obligations for its delivery. |  | Yes |  | 4 | Running gear |  |  |  | 3.7 | Operation mode |  | Day and night
17.23 | Declaration on the machinery compliance with Technical Safety Regulations |  | Yes |  | 4.1 | Type of running gear |  | Crawler |  | 4 | Running gear
17.24 | Handrails on the job site in the cab area |  | Yes |  | 4.2 | Running gear design |  | Strengthened, for mining |  | 4.1 | Type of running gear |  | Crawler
17.25 | Bulldozer operator's tool kit |  | Yes |  | 4.3 | Centralised lubrication of the running gear |  | Yes |  | 4.2 | Running gear design |  | Strengthened, for mining
18 | Warranty, months, motor hour |  |  |  | 5 | Operator's cabin |  |  |  | 4.3 | Centralised lubrication of the running gear |  | Yes
Additional requirements |  |  |  |  | 5.1 | Cabin protection |  | ROPS/FOPS |  | 5 | Operator's cabin
1 | Availability of a service center |  |  |  | 5.2 | Air conditioner |  | Yes |  | 5.1 | Cabin protection |  | ROPS/FOPS
2 | Customer's personnel training |  |  |  | 5.3 | Heater |  | Yes |  | 5.2 | Air conditioner |  | Yes
3 | Consignment warehouse (spare parts volume) | in mln $ |  |  | 5.4 | Pneumatic operator's seat |  | Yes |  | 5.3 | Heater |  | Yes
Additional data for TCO calculation |  |  |  |  | 5.5 | Color system control monitor |  | Yes |  | 5.4 | Pneumatic operator's seat |  | Yes
1 | Fuel consumption per km |  |  |  | 6 | Control system |  |  |  | 5.5 | Color system control monitor |  | Yes
2 | Provide a schedule of routine maintenance, materials and their cost. |  |  |  | 6.1 | Self-diagnostics |  | Yes |  | 6 | Control system
3 | Cost per person/hour |  |  |  | 6.2 | Monitoring of operating parameters |  | Yes |  | 6.1 | Self-diagnostics |  | Yes
Additional information (options) |  | . USD |  |  | 6.3 | Emergency message records |  | Yes |  | 6.2 | Monitoring of operating parameters |  | Yes
| Option 1 | . USD |  |  | 6.4 | Remote monitoring |  | Yes |  | 6.3 | Emergency message records |  | Yes
| Option 2 | . USD |  |  | 7 | Configuration |  |  |  | 6.4 | Remote monitoring |  | Yes
| Option 3 | USD |  |  | 7.1 | Lincoln centralized lubrication system or equivalent |  | Yes |  | 6.5 | Diagnostic data transfer |  | Yes
[5 empty] | 7.2 | Automatic fire-fighting system |  | Yes |  | 7 | Configuration
[5 empty] | 7.3 | Flashing beacons |  | Yes |  | 7.1 | Lincoln centralized lubrication system or equivalent |  | Yes
[5 empty] | 7.4 | Back-up signal |  | Yes |  | 7.2 | Automatic fire-fighting system |  | Yes
[5 empty] | 7.5 | 4 overview cameras |  | Yes |  | 7.3 | Flashing beacons |  | Yes
[5 empty] | 7.6 | Video recorder |  | Yes |  | 7.4 | Back-up signal |  | Yes
[5 empty] | 7.7 | LED lighting |  | Yes |  | 7.5 | Rear view camera |  | Yes
[5 empty] | 7.8 | Air conditioner and heater |  | Yes |  | 7.6 | Additional view cameras |  | Yes
[5 empty] | 7.9 | Motorola DM1400 radio set |  | Yes |  | 7.7 | Video recorder |  | Yes
[5 empty] | 7.10 | Integration with the open pit dispatching system |  | Yes |  | 7.8 | LED lighting of the working area |  | Yes
[5 empty] | 7.11 | Tool set |  | Yes |  | 7.9 | Lighting of the r/w wagon loading area |  | Yes
[5 empty] | 7.12 | Set of documentation |  | Yes |  | 7.10 | Air conditioner and heater |  | Yes
[5 empty] | 7.13 | Spare parts list |  | Yes |  | 7.11 | Motorola DM1400 radio set |  | Yes
[5 empty] | 7.14 | Maintenance and repair manual |  | Yes |  | 7.12 | Integration with the enterprise dispatching system |  | Yes
[5 empty] | 7.15 | Climate category - UKhL-1 (moderate cold climate) |  | Yes |  | 7.13 | Tool set |  | Yes
[5 empty] | 7.16 | Operation at temperature -30°C to +40°C |  | Yes |  | 7.14 | Set of technical documentation |  | Yes
[5 empty] | 7.17 | Work in dusty conditions |  | Yes |  | 7.15 | Spare parts list |  | Yes
[5 empty] | 7.18 | Automatic condition monitoring system |  | Yes |  | 7.16 | Operation manual |  | Yes
[5 empty] | 7.19 | Engine hour tracking system |  | Yes |  | 7.17 | Maintenance and repair manual |  | Yes
[5 empty] | 7.20 | Spare parts kit for commissioning |  | Yes |  | 7.18 | Climate category - UKhL-1 (moderate cold climate) |  | Yes
[5 empty] | 8 | Warranty, months, motor hour |  |  |  | 7.19 | Operation at temperature -30°C to +40°C |  | Yes
[5 empty] | Additional requirements |  |  |  |  | 7.20 | Work in dusty conditions |  | Yes
[5 empty] | 1 | Availability of a service centre |  |  |  | 7.21 | Automatic condition monitoring system |  | Yes
[5 empty] | 2 | Customer's personnel training |  |  |  | 7.22 | Engine hour tracking system |  | Yes
[5 empty] | 3 | Consignment warehouse (spare parts volume) | in mln $ |  |  | 7.23 | Energy consumption control system |  | Yes
[5 empty] | Additional data for TCO calculation |  |  |  |  | 7.24 | Spare parts kit for commissioning |  | Yes
[5 empty] | 1 | Fuel consumption per km |  |  |  | 8 | Warranty, months, motor hour
[5 empty] | 2 | Provide a schedule of routine maintenance, materials and their cost. |  |  |  | Additional requirements
[5 empty] | 3 | Cost per person/hour |  |  |  | 1 | Availability of a service center
[5 empty] | Additional information (options) |  | USD |  |  | 2 | Customer's personnel training
[6 empty] | Option 1 | USD |  |  | 3 | Consignment warehouse (spare parts volume) | in mln $
[6 empty] | Option 2 | USD |  |  | Additional data for TCO calculation
[6 empty] | Option 3 | USD |  |  | 1 | Fuel consumption per km
[10 empty] | 2 | Provide a schedule of routine maintenance, materials and their cost.
[10 empty] | 3 | Cost per person/hour
[10 empty] | Additional information (options) |  | . USD
[11 empty] | Option 1 | . USD
[11 empty] | Option 2 | . USD
[11 empty] | Option 3 | . USD