## Бур.станок.ENG
CONSOLIDATED QUESTIONNAIRE |  |  |  |  | CONSOLIDATED QUESTIONNAIRE
to the request for rotary drill rig purchasing |  |  |  | To be filled by Supplier: | to the request for drill rig purchasing |  |  |  | To be filled by Supplier:
1 | Name of the proposed drill rig |  |  |  | 1 | Name of the proposed drill rig
2 | Price for 1 unit, in USD (excl. additional options) |  |  |  | 2 | Price for 1 unit, in USD (excl. additional options)
3 | Payment terms |  |  |  | 3 | Payment terms
4 | Delivery terms |  |  |  | 4 | Delivery terms
5 | Delivery time |  |  |  | 5 | Delivery time
Item No. | Name | UoM | Equipment type and parameters |  | Item No. | Description | Unit of measure | Equipment type and parameters
| Type of equipment |  | Rotary drilling rig |  |  | Type of equipment |  | Drilling Rig
| Purpose |  | Blast hole drilling |  |  | Purpose |  | Contour drilling for establishing the final pit wall profile
1 | Drilling equipment |  |  |  |  | Rig power supply type |  | Diesel
1.1 | Drilling type |  | Rotary |  | 1 | Drilling equipment
1.2 | Hole diameter | mm | 229-270 |  | 1.1 | Drilling type |  | Rotary
1.3 | Single-pass drilling depth | m | min 9 |  | 1.2 | Hole diameter | mm | 115–178, 200-250
1.4 | Maximum drilling depth with rod extension / rod length, mm | m | 54 / from 10.7 |  | 1.3 | Single-pass drilling depth | m | min 15
1.5 | Capability for exploration drilling |  | Yes |  | 1.4 | Maximum drilling depth | m | up to 40
1.6 | Power supply voltage fluctuations |  | from −25% to +15% |  | 1.5 | Drilling angle relative to the vertical | deg. | 0 to 40
1.7 | Atmospheric conditions (normal, corrosive, or explosive) |  | corrosive |  | 2 | Manufacturing parameters
2 | Manufacturing parameters |  |  |  | 2.1 | Bench height | m | 15
2.1 | Bench height | m | 15 |  | 2.2 | Deep hole drilling | m | up to 40
2.2 | Drilling across two benches | m | 30 |  | 2.3 | Ore bulk density | t/m3 | 3.38
2.3 | Ore bulk density | t/m3 | 3.38 |  | 2.4 | Rock bulk density | t/m3 | 2.98
2.4 | Rock bulk density | t/m3 | 2.98 |  | 2.5 | Groundwater conditions |  | High
2.5 | Groundwater conditions |  | High |  | 2.6 | Rock abrasive ability |  | High
2.6 | Rock abrasive ability |  | High |  | 2.7 | Capability for flexible drilling operations |  | Yes
2.7 | Rotation speed | RPM | From 0 to 200 |  | 3 | Running gear |  | Crawler
2.8 | Drilling speed | m/h | min 8.9 |  | 4 | Operator cabin |  | Sealed, ROPS/FOPS
2.9 | Drilling inclination angle | degrees | 0–30 |  | 5 | Temperature control |  | Self-diagnostics
2.10 | Lifting force | kg | from 13000 to 13600 |  | 6 | Configuration
2.11 | Bit load | kg | from 33000 to 34019 |  | 6.1 | Centralised lubrication system |  | Yes
2.12 | Overall dimensions with mast installed (L × H × W), m | m | 13.1 × 17.2 × 6.1 |  | 6.2 | Automatic fire-fighting system |  | Yes
2.13 | Overall dimensions with mast lowered (L × H), m | m | 15.8 × 7 |  | 6.3 | Air conditioner and heater |  | Yes
2.14 | Rig power supply type |  | Electric, 6 kV |  | 6.4 | Emergency flasher |  | Yes
2.15 | Water tank | l | upwards of 2000 |  | 6.5 | Back-up signal |  | Yes
2.16 | Air compressor (capacity) |  | 51 m³/min at 7.6 kgf/cm² |  | 6.6 | Rear-view camera |  | Yes
3 | Running gear |  | Crawler undercarriage with hydraulic drive motors and gearboxes equipped with manual brakes |  | 6.7 | Video recorder |  | Yes
4 | Operator cabin |  | Sealed, ROPS/FOPS |  | 6.8 | LED lighting for work area |  | Yes
5 | Temperature control |  | Self-diagnostics |  | 6.9 | Dust suppression system |  | Yes
6 | Configuration |  |  |  | 6.10 | System for operation in water-bearing ground |  | Yes
6.1 | Centralised lubrication system |  | Yes |  | 6.11 | Drilling tool set |  | Yes
6.2 | Automatic fire-fighting system |  | Yes |  | 6.12 | Tool set |  | Yes
6.3 | Air conditioner and heater |  | Yes |  | 6.13 | Documentation set |  | Yes
6.4 | Emergency flasher |  | Yes |  | 6.14 | Spare Parts Manual |  | Yes
6.5 | Back-up signal |  | Yes |  | 6.15 | Operation manual |  | Yes
6.6 | Rear-view camera |  | Yes |  | 6.16 | Maintenance and repair manual |  | Yes
6.7 | Video recorder |  | Yes |  | 6.17 | Climatic category: boreal climate-1 |  | Yes
6.8 | LED lighting for work area |  | Yes |  | 6.18 | Work at -30/+40 °С |  | Yes
6.9 | Dust suppression system |  | Yes |  | 6.19 | Motor hour metering system |  | Yes
6.10 | System for operation in water-bearing ground |  | Yes |  | 6.20 | Commissioning spare parts set |  | Yes
6.11 | Drilling tool set |  | Yes |  | 6.21 | Hydraulic jack |  | Yes
6.12 | Tool set |  | Yes |  | 6.22 | Drill tool thread automated lubrication system |  | Yes
6.13 | Documentation set |  | Yes |  | 6.23 | Service winch with an overhead crane mounted on the feed beam |  | Yes
6.14 | Spare Parts Manual |  | Yes |  | 6.24 | Parallel hole drilling set |  | Yes
6.15 | Operation manual |  | Yes |  | 6.25 | Protective handrails in the machinery compartment |  | Yes
6.16 | Maintenance and repair manual |  | Yes |  | 6.26 | Electric fuel filling system |  | Yes
6.17 | Climatic category: boreal climate-1 |  | Yes |  | 7 | Warranty period | months | Min 12
6.18 | Work at -30/+60 °С |  | Yes |  | 8 | Warranty and after-sales service |  | Availability of service support in Ukraine
6.19 | Motor hour metering system |  | Yes |  | 9 | Warranty period, months motor-hour
6.20 | Commissioning spare parts set |  | Yes |  | Additional requirements
6.21 | Drill rig drive motor |  | TESO electric motor, 700 hp (522 kW) at 50 Hz |  | 1 | Service centre availability
6.22 | Motor cooling system |  | Three levelling jacks, 1.2 m long, with jack-position indicator lights |  | 2 | Training to Customer's Personnel
6.23 | Mast |  | Hydraulic hoist, 10,670 mm mast, carousel for four 194 mm drill rods, automatic lubrication system, remote control, hydraulic breakout wrench |  | 3 | Consignment warehouse (spare parts stock) | in mln $
6.24 | Frame |  | Twin-beam steel structure with platform walkways and handrails |  | Additional information for TCO calculation
6.25 | Drill head rotary drive |  | Cable lift with hydraulic drive, hydraulic rotation drive, maximum torque of 11,800 N·m; pneumatic drive option also forseen |  | 1 | Fuel rate
6.26 | Cabin |  | Thermal insulation, sealing, air conditioning, heater and air-suspension seat |  | 2 | Provide a schedule of planned maintenance activities, including required materials and their cost.
6.27 | Cooling system |  | Hydraulic/compressor oil cooler, up to −52 °C, with air intake filter |  | 3 | Cost of man/hour
6.28 | Night lighting |  | 14 LED Lamps (45 W) |  | Additional information (options) |  | USD
6.29 | Auxiliary winch | pcs. | 1 pcs (maximum lifting capacity up to 2,700 kg) |  |  | Option 1 | USD
6.30 | Absorbing rotary head adaptor | pcs. | 1 |  |  | Option 2 | USD
6.31 | Receiver, hydraulic tank and water tank heating system | comp. | 1 |  |  | Option 3 | USD
6.32 | Compressor electronic control system | comp. | 1
6.33 | Roller centring bushing | pcs. | 1
6.34 | Hydraulically retractable dust suppression curtains | comp. | 1
6.35 | Remote travel control unit | comp. | 1
6.36 | Cable drum | pcs. | 1 (capacity 300 m)
6.37 | Power supply cable | m | 300
6.38 | Warning markings | comp. | 1
6.39 | Inclined drilling system | comp. | 1
6.40 | Rods | pcs. | 3
6.41 | Drilling tools in accordance with Annex 1 | comp. | 1
6.42 | RCS Lite NAV system | pcs. | 1
6.43 | 3G/LTE Modem | pcs. | 1
6.44 | Angle indicator and depth gauge | comp. | 1
6.45 | Warranty period | months | Min 12
6.46 | Warranty and after-sales service |  | Availability of service support in Ukraine
7 | Tools
7.1 | Drill bit | pcs. | 1
7.2 | Bit sub | pcs. | 1
7.3 | Top adapter | pcs. | 1
7.4 | Drill table bushing | pcs. | 1
8 | Warranty period, months motor-hour
Additional requirements
1 | Service centre availability
2 | Training to Customer's Personnel
3 | Consignment warehouse (spare parts stock) | in mln $
Additional information for TCO calculation
1 | Fuel rate
2 | Provide a schedule of planned maintenance activities, including required materials and their cost.
3 | Cost of man/hour
Additional information (options) |  | USD
| Option 1 | USD
| Option 2 | USD
| Option 3 | USD